## Ouline
Tab | Parameters
CurrentGeneration | annual electricity generation in New York State
CapexE | capital cost of electricity generator
OptE | total O&M costs of electricity generation (FixE+VarE)
FixE | fixed O&M costs of electricity generation
VarE | variable O&M costs of electricity generation
Cfac | capacity factor of generators
LifetimeE | lifetime of generators
GenDemand | annual electricity demand in New York State
PeakDemand | peak electricity demand in New York State
CCAR | estimated social cost for carbon dioxide emissions
RetireE | decommissioning cost of generators
ProposeE | proposed additions of generators
UEE | unit greenhouse gas emissions for electricity generation
IMPME | electricity importation capacities
SpaceHeating | several space heating parameters
CapexH | capital cost of space heating methods
FuelPriceH | fuel prices for space heating methods
DemandH | annual space heating demands in New York State
InitialH | annual space heating thermal energy production in New York State
CapexB | capital cost of energy storage units
OptB | O&M costs of energy storage units
InitalB | energy storage units in New York State
ProposedB | proposed additions of energy storage units
OtherParameters | other parameters used

## CurrentGeneration
Generation: MWh | BIT | FO | MTE | REF | SUNU | UR | WAT | WON | NGCC | NGGT | NGST | WOFF | NCCS | SUND
t0 | 0 | 0 | 0 | 0 | 0 | 0 | 0 | 82000 | 1354100 | 128400 | 0 | 0 | 0 | 236349.59
t1 | 0 | 0 | 0 | 0 | 0 | 0 | 0 | 226100 | 0 | 0 | 0 | 0 | 0 | 67468.202
t2 | 0 | 0 | 0 | 0 | 0 | 0 | 0 | 0 | 0 | 0 | 0 | 0 | 0 | 76212.189
t3 | 0 | 0 | 0 | 0 | 0 | 0 | 0 | 46400 | 0 | 0 | 0 | 0 | 0 | 34408.132
t4 | 0 | 0 | 900 | 0 | 0 | 0 | 0 | 289600 | 0 | 0 | 0 | 0 | 0 | 25017.09
t5 | 0 | 0 | 18600 | 0 | 0 | 0 | 40300 | 0 | 0 | 0 | 203400 | 0 | 0 | 20285.1
t6 | 0 | 0 | 46700 | 0 | 0 | 0 | 0 | 640200 | 0 | 634300 | 0 | 0 | 0 | 2545.889
t7 | 0 | 0 | 0 | 0 | 48800 | 0 | 0 | 176800 | 2750300 | 0 | 0 | 0 | 0 | 0
t8 | 0 | 0 | 63000 | 0 | 0 | 0 | 0 | 0 | 2198500 | 0 | 0 | 0 | 0 | 0
t9 | 0 | 0 | 0 | 0 | 0 | 0 | 42000 | 750500 | 2478200 | 2200 | 0 | 0 | 0 | 0
t10 | 0 | 0 | 98300 | 0 | 0 | 0 | 0 | 1046400 | 0 | 100 | 0 | 0 | 0 | 0
t11 | 0 | 0 | 105900 | 0 | 0 | 0 | 1600 | 105100 | 0 | 0 | 0 | 0 | 0 | 0
t12 | 0 | 0 | 53600 | 0 | 0 | 0 | 0 | 536000 | 5724600 | 0 | 0 | 0 | 0 | 0
t13 | 0 | 0 | 0 | 0 | 0 | 0 | 21900 | 0 | 7660300 | 0 | 0 | 0 | 0 | 0
t14 | 0 | 0 | 71700 | 0 | 0 | 0 | 0 | 0 | 4969400 | 80000 | 0 | 0 | 0 | 0
t15 | 0 | 33600 | 0 | 0 | 0 | 0 | 0 | 0 | 0 | 0 | 0 | 0 | 0 | 0
t16 | 0 | 8100 | 0 | 0 | 0 | 0 | 10200 | 54500 | 0 | 570600 | 0 | 0 | 0 | 0
t17 | 0 | 0 | 39500 | 0 | 0 | 0 | 0 | 0 | 3500 | 440500 | 0 | 0 | 0 | 0
t18 | 0 | 0 | 0 | 0 | 0 | 0 | 0 | 23300 | 0 | 0 | 0 | 0 | 0 | 0
t19 | 0 | 0 | 0 | 0 | 0 | 0 | 0 | 0 | 0 | 0 | 0 | 0 | 0 | 0
t20 | 0 | 0 | 28700 | 0 | 0 | 0 | 0 | 0 | 0 | 0 | 0 | 0 | 0 | 0
t21 | 0 | 0 | 0 | 0 | 0 | 0 | 500 | 0 | 0 | 0 | 0 | 0 | 0 | 0
t22 | 0 | 0 | 106600 | 0 | 0 | 0 | 0 | 0 | 1964700 | 0 | 0 | 0 | 0 | 0
t23 | 0 | 0 | 0 | 216800 | 0 | 0 | 278500 | 0 | 1343800 | 83000 | 0 | 0 | 0 | 0
t24 | 0 | 0 | 0 | 0 | 0 | 0 | 30500 | 0 | 6139200 | 1200 | 0 | 0 | 0 | 0
t25 | 0 | 0 | 0 | 214400 | 0 | 0 | 18800 | 0 | 207100 | 0 | 0 | 0 | 0 | 0
t26 | 0 | 0 | 0 | 188800 | 0 | 0 | 800 | 0 | 4928000 | 0 | 0 | 0 | 0 | 0
t27 | 0 | 0 | 6400 | 76800 | 0 | 0 | 233200 | 0 | 455400 | 0 | 0 | 0 | 0 | 0
t28 | 0 | 0 | 0 | 55700 | 0 | 0 | 238400 | 0 | 124400 | 0 | 0 | 0 | 0 | 0
t29 | 0 | 12900 | 0 | 706200 | 0 | 0 | 33400 | 0 | 262000 | 1600 | 0 | 0 | 0 | 0
t30 | 0 | 0 | 7700 | 0 | 0 | 10119900 | 140300 | 0 | 0 | 0 | 0 | 0 | 0 | 0
t31 | 0 | 0 | 0 | 23400 | 0 | 0 | 137200 | 0 | 0 | 0 | 0 | 0 | 0 | 0
t32 | 0 | 0 | 0 | 4300 | 0 | 0 | 662200 | 0 | 0 | 0 | 0 | 0 | 0 | 0
t33 | 0 | 0 | 0 | 0 | 0 | 0 | 78800 | 0 | 0 | 0 | 0 | 0 | 0 | 0
t34 | 593000 | 600 | 0 | 392000 | 0 | 0 | 82900 | 0 | 0 | 0 | 0 | 0 | 0 | 0
t35 | 0 | 0 | 0 | 0 | 0 | 0 | 111300 | 0 | 0 | 0 | 0 | 0 | 0 | 0
t36 | 0 | 0 | 0 | 0 | 0 | 0 | 12700 | 0 | 0 | 0 | 0 | 0 | 0 | 0
t37 | 0 | 0 | 0 | 0 | 0 | 0 | 0 | 0 | 0 | 0 | 0 | 0 | 0 | 0
t38 | 0 | 0 | 0 | 0 | 0 | 0 | 6200 | 0 | 0 | 0 | 24900 | 0 | 0 | 0
t39 | 0 | 0 | 0 | 0 | 0 | 0 | 0 | 0 | 0 | 0 | 0 | 0 | 0 | 0
t40 | 0 | 0 | 0 | 0 | 0 | 0 | 0 | 0 | 0 | 0 | 746100 | 0 | 0 | 0
t41 | 0 | 0 | 0 | 0 | 0 | 0 | 0 | 0 | 0 | 0 | 0 | 0 | 0 | 0
t42 | 0 | 24400 | 0 | 0 | 0 | 8333500 | 0 | 0 | 0 | 0 | 0 | 0 | 0 | 0
t43 | 0 | 34500 | 0 | 0 | 0 | 6527800 | 8700 | 0 | 0 | 0 | 264800 | 0 | 0 | 0
t44 | 0 | 8600 | 0 | 0 | 0 | 0 | 27900 | 0 | 0 | 0 | 481000 | 0 | 0 | 0
t45 | 0 | 100 | 0 | 0 | 0 | 8000500 | 406800 | 0 | 0 | 0 | 0 | 0 | 0 | 0
t46 | 0 | 4600 | 0 | 0 | 0 | 0 | 0 | 0 | 0 | 71200 | 1170500 | 0 | 0 | 0
t47 | 0 | 17500 | 0 | 0 | 0 | 0 | 39800 | 0 | 0 | 125400 | 0 | 0 | 0 | 0
t48 | 0 | 800 | 0 | 0 | 0 | 4706600 | 77000 | 0 | 0 | 86000 | 0 | 0 | 0 | 0
t49 | 0 | 0 | 0 | 0 | 0 | 5314800 | 0 | 0 | 0 | 200 | 534300 | 0 | 0 | 0
t50 | 0 | 400 | 0 | 0 | 0 | 0 | 36300 | 0 | 0 | 0 | 689100 | 0 | 0 | 0
t51 | 0 | 0 | 0 | 0 | 0 | 0 | 0 | 0 | 0 | 1200 | 351200 | 0 | 0 | 0
t52 | 0 | 0 | 0 | 0 | 0 | 0 | 16500 | 0 | 0 | 0 | 0 | 0 | 0 | 0
t53 | 0 | 0 | 0 | 0 | 0 | 0 | 0 | 0 | 0 | 0 | 797200 | 0 | 0 | 0
t54 | 0 | 1900 | 0 | 0 | 0 | 0 | 11000 | 0 | 0 | 0 | 0 | 0 | 0 | 0
t55 | 0 | 3600 | 0 | 0 | 0 | 0 | 10700 | 0 | 0 | 0 | 1899100 | 0 | 0 | 0
t56 | 0 | 0 | 0 | 0 | 0 | 0 | 68300 | 0 | 0 | 300 | 757800 | 0 | 0 | 0
t57 | 0 | 0 | 0 | 0 | 0 | 0 | 16546800 | 0 | 0 | 0 | 0 | 0 | 0 | 0
t58 | 0 | 0 | 0 | 0 | 0 | 0 | 0 | 0 | 0 | 0 | 155200 | 0 | 0 | 0
t59 | 0 | 0 | 0 | 0 | 0 | 0 | 79000 | 0 | 0 | 0 | 468600 | 0 | 0 | 0
t60 | 17400 | 0 | 0 | 0 | 0 | 0 | 7661200 | 0 | 0 | 0 | 480000 | 0 | 0 | 0
t61 | 0 | 0 | 0 | 0 | 0 | 0 | 260600 | 0 | 0 | 0 | 0 | 0 | 0 | 0
t62 | 0 | 0 | 0 | 0 | 0 | 0 | 99500 | 0 | 0 | 0 | 566900 | 0 | 0 | 0
t63 | 81600 | 0 | 0 | 0 | 0 | 0 | 98700 | 0 | 0 | 0 | 209600 | 0 | 0 | 0
t64 | 0 | 0 | 0 | 0 | 0 | 0 | 90700 | 0 | 0 | 500 | 217700 | 0 | 0 | 0
t65 | 0 | 0 | 0 | 0 | 0 | 0 | 0 | 0 | 0 | 0 | 0 | 0 | 0 | 0
t66 | 0 | 0 | 0 | 0 | 0 | 0 | 114900 | 0 | 0 | 0 | 2700 | 0 | 0 | 0
t67 | 0 | 0 | 0 | 0 | 0 | 0 | 0 | 0 | 0 | 0 | 512400 | 0 | 0 | 0
t68 | 0 | 0 | 0 | 0 | 0 | 0 | 2600 | 0 | 0 | 0 | 0 | 0 | 0 | 0
t69 | 0 | 0 | 0 | 0 | 0 | 0 | 14000 | 0 | 0 | 0 | 0 | 0 | 0 | 0
t70 | 0 | 0 | 0 | 0 | 0 | 0 | 36700 | 0 | 0 | 0 | 0 | 0 | 0 | 0
t71 | 0 | 0 | 0 | 0 | 0 | 0 | 0 | 0 | 0 | 0 | 0 | 0 | 0 | 0
t72 | 0 | 0 | 0 | 0 | 0 | 0 | 0 | 0 | 0 | 0 | 0 | 0 | 0 | 0
t73 | 0 | 0 | 0 | 0 | 0 | 0 | 0 | 0 | 0 | 0 | 0 | 0 | 0 | 0
t74 | 0 | 0 | 0 | 0 | 0 | 0 | 3200 | 0 | 0 | 0 | 0 | 0 | 0 | 0
t75 | 0 | 0 | 0 | 0 | 0 | 0 | 21700 | 0 | 0 | 0 | 0 | 0 | 0 | 0
t76 | 0 | 0 | 0 | 0 | 0 | 0 | 9200 | 0 | 0 | 0 | 0 | 0 | 0 | 0
t77 | 0 | 0 | 0 | 0 | 0 | 0 | 8500 | 0 | 0 | 0 | 0 | 0 | 0 | 0
t78 | 0 | 0 | 0 | 0 | 0 | 0 | 9300 | 0 | 0 | 0 | 0 | 0 | 0 | 0
t79 | 0 | 0 | 0 | 0 | 0 | 0 | 0 | 0 | 0 | 0 | 0 | 0 | 0 | 0
t80 | 0 | 0 | 0 | 0 | 0 | 0 | 5100 | 0 | 0 | 0 | 0 | 0 | 0 | 0
t81 | 0 | 0 | 0 | 0 | 0 | 0 | 16800 | 0 | 0 | 0 | 0 | 0 | 0 | 0
t82 | 0 | 0 | 0 | 0 | 0 | 0 | 0 | 0 | 0 | 0 | 0 | 0 | 0 | 0
t83 | 0 | 0 | 0 | 0 | 0 | 0 | 0 | 0 | 0 | 0 | 0 | 0 | 0 | 0
t84 | 0 | 0 | 0 | 0 | 0 | 0 | 0 | 0 | 0 | 0 | 0 | 0 | 0 | 0
t85 | 0 | 0 | 0 | 0 | 0 | 0 | 0 | 0 | 0 | 0 | 0 | 0 | 0 | 0
t86 | 0 | 0 | 0 | 0 | 0 | 0 | 0 | 0 | 0 | 0 | 0 | 0 | 0 | 0
t87 | 0 | 0 | 0 | 0 | 0 | 0 | 0 | 0 | 0 | 0 | 0 | 0 | 0 | 0
t88 | 0 | 0 | 0 | 0 | 0 | 0 | 272700 | 0 | 0 | 0 | 0 | 0 | 0 | 0
t89 | 0 | 0 | 0 | 0 | 0 | 0 | 42000 | 0 | 0 | 0 | 0 | 0 | 0 | 0
t90 | 0 | 0 | 0 | 0 | 0 | 0 | 134900 | 0 | 0 | 0 | 0 | 0 | 0 | 0
t91 | 0 | 0 | 0 | 0 | 0 | 0 | 66200 | 0 | 0 | 0 | 0 | 0 | 0 | 0
t92 | 0 | 0 | 0 | 0 | 0 | 0 | 39100 | 0 | 0 | 0 | 0 | 0 | 0 | 0
t93 | 0 | 0 | 0 | 0 | 0 | 0 | 162000 | 0 | 0 | 0 | 0 | 0 | 0 | 0
t94 | 0 | 0 | 0 | 0 | 0 | 0 | 252900 | 0 | 0 | 0 | 0 | 0 | 0 | 0
t95 | 0 | 0 | 0 | 0 | 0 | 0 | 210500 | 0 | 0 | 0 | 0 | 0 | 0 | 0
t96 | 0 | 0 | 0 | 0 | 0 | 0 | 74500 | 0 | 0 | 0 | 0 | 0 | 0 | 0
t97 | 0 | 0 | 0 | 0 | 0 | 0 | 29800 | 0 | 0 | 0 | 0 | 0 | 0 | 0
t98 | 0 | 0 | 0 | 0 | 0 | 0 | 55200 | 0 | 0 | 0 | 0 | 0 | 0 | 0
t99 | 0 | 0 | 0 | 0 | 0 | 0 | 112400 | 0 | 0 | 0 | 0 | 0 | 0 | 0
t100 | 0 | 0 | 0 | 0 | 0 | 0 | 67300 | 0 | 0 | 0 | 0 | 0 | 0 | 0
t101 | 0 | 0 | 0 | 0 | 0 | 0 | 0 | 0 | 0 | 0 | 0 | 0 | 0 | 0
t102 | 0 | 0 | 0 | 0 | 0 | 0 | 11500 | 0 | 0 | 0 | 0 | 0 | 0 | 0
t103 | 0 | 0 | 0 | 0 | 0 | 0 | 92600 | 0 | 0 | 0 | 0 | 0 | 0 | 0
t104 | 0 | 0 | 0 | 0 | 0 | 0 | 65500 | 0 | 0 | 0 | 0 | 0 | 0 | 0
t105 | 0 | 0 | 0 | 0 | 0 | 0 | 74000 | 0 | 0 | 0 | 0 | 0 | 0 | 0
t106 | 0 | 0 | 0 | 0 | 0 | 0 | 28300 | 0 | 0 | 0 | 0 | 0 | 0 | 0
t107 | 0 | 0 | 0 | 0 | 0 | 0 | 16400 | 0 | 0 | 0 | 0 | 0 | 0 | 0
t108 | 0 | 0 | 0 | 0 | 0 | 0 | 3500 | 0 | 0 | 0 | 0 | 0 | 0 | 0
t109 | 0 | 0 | 0 | 0 | 0 | 0 | 7300 | 0 | 0 | 0 | 0 | 0 | 0 | 0
t110 | 0 | 0 | 0 | 0 | 0 | 0 | 69600 | 0 | 0 | 0 | 0 | 0 | 0 | 0
t111 | 0 | 0 | 0 | 0 | 0 | 0 | 1400 | 0 | 0 | 0 | 0 | 0 | 0 | 0
t112 | 0 | 0 | 0 | 0 | 0 | 0 | 0 | 0 | 0 | 0 | 0 | 0 | 0 | 0
t113 | 0 | 0 | 0 | 0 | 0 | 0 | 0 | 0 | 0 | 0 | 0 | 0 | 0 | 0
t114 | 0 | 0 | 0 | 0 | 0 | 0 | 0 | 0 | 0 | 0 | 0 | 0 | 0 | 0
t115 | 0 | 0 | 0 | 0 | 0 | 0 | 1500 | 0 | 0 | 0 | 0 | 0 | 0 | 0
t116 | 0 | 0 | 0 | 0 | 0 | 0 | 1600 | 0 | 0 | 0 | 0 | 0 | 0 | 0
| 692000 | 151600 | 647600 | 1878400 | 48800 | 43003100 | 29855900 | 3976900 | 42563500 | 2226700 | 10532500 |  |  | 462286.192
Total (MWh) |  | 135577000
Total (GWh) |  | 135577

## CapexE
k$/MWh.yr = MM$/GWh.yr
| 2019 | 2020 | 2021 | 2022 | 2023 | 2024 | 2025 | 2026 | 2027 | 2028 | 2029 | 2030 | 2031 | 2032 | 2033 | 2034 | 2035 | 2036 | 2037 | 2038 | 2039 | 2040 | 2041 | 2042 | 2043 | 2044 | 2045 | 2046 | 2047 | 2048 | 2049 | 2050
BIT | 0.84686 | 0.83932 | 0.83178 | 0.82424 | 0.80971 | 0.80217 | 0.79774 | 0.79327 | 0.78867 | 0.78473 | 0.7792 | 0.77569 | 0.77239 | 0.7682 | 0.76474 | 0.76158 | 0.75784 | 0.7542 | 0.75085 | 0.74837 | 0.74549 | 0.7427 | 0.74068 | 0.73698 | 0.73534 | 0.73181 | 0.73001 | 0.72676 | 0.72419 | 0.72161 | 0.71897 | 0.71081
FO | 0.4314 | 0.4314 | 0.4314 | 0.4314 | 0.4314 | 0.4314 | 0.4314 | 0.4314 | 0.4314 | 0.4314 | 0.4314 | 0.4314 | 0.4314 | 0.4314 | 0.4314 | 0.4314 | 0.4314 | 0.4314 | 0.4314 | 0.4314 | 0.4314 | 0.4314 | 0.4314 | 0.4314 | 0.4314 | 0.4314 | 0.4314 | 0.4314 | 0.4314 | 0.4314 | 0.4314 | 0.4314
MTE | 0.68733 | 0.68654 | 0.68654 | 0.68654 | 0.68654 | 0.68654 | 0.68654 | 0.68654 | 0.68654 | 0.68654 | 0.68654 | 0.68601 | 0.68601 | 0.68601 | 0.68601 | 0.68601 | 0.68601 | 0.68601 | 0.68601 | 0.68601 | 0.68601 | 0.68522 | 0.68522 | 0.68522 | 0.68522 | 0.68522 | 0.68522 | 0.68522 | 0.68522 | 0.68522 | 0.68522 | 0.68469
REF | 0.77551 | 0.76969 | 0.79486 | 0.77582 | 0.7712 | 0.76695 | 0.76586 | 0.76446 | 0.76267 | 0.76008 | 0.75592 | 0.75299 | 0.75008 | 0.74676 | 0.74375 | 0.74133 | 0.73797 | 0.73494 | 0.73172 | 0.72891 | 0.72571 | 0.7226 | 0.72023 | 0.71624 | 0.71425 | 0.71041 | 0.70826 | 0.70471 | 0.70181 | 0.6989 | 0.69593 | 0.68762
SUNU | 0.76598 | 0.75158 | 0.7374 | 0.72243 | 0.70746 | 0.69249 | 0.67753 | 0.66256 | 0.64759 | 0.63262 | 0.61765 | 0.60268 | 0.596 | 0.58932 | 0.58264 | 0.57596 | 0.56927 | 0.56259 | 0.55591 | 0.54923 | 0.54255 | 0.53587 | 0.53007 | 0.52428 | 0.51849 | 0.51269 | 0.5069 | 0.50111 | 0.49531 | 0.48952 | 0.48373 | 0.47793
UR | 0.75685 | 0.75148 | 0.7461 | 0.74073 | 0.73535 | 0.73033 | 0.72831 | 0.726 | 0.72331 | 0.71987 | 0.71493 | 0.71116 | 0.70741 | 0.70328 | 0.69943 | 0.69614 | 0.69197 | 0.6881 | 0.68406 | 0.6804 | 0.67638 | 0.67245 | 0.6692 | 0.66445 | 0.66155 | 0.65694 | 0.65389 | 0.64954 | 0.6458 | 0.64206 | 0.63825 | 0.62955
WAT | 1.1524 | 1.1524 | 1.1524 | 1.1524 | 1.1524 | 1.1524 | 1.1524 | 1.1524 | 1.1524 | 1.1524 | 1.1524 | 1.1524 | 1.1524 | 1.1524 | 1.1524 | 1.1524 | 1.1524 | 1.1524 | 1.1524 | 1.1524 | 1.1524 | 1.1524 | 1.1524 | 1.1524 | 1.1524 | 1.1524 | 1.1524 | 1.1524 | 1.1524 | 1.1524 | 1.1524 | 1.1524
WON | 0.73515 | 0.70977 | 0.68525 | 0.66154 | 0.63861 | 0.6164 | 0.5949 | 0.57407 | 0.55387 | 0.53428 | 0.51527 | 0.49682 | 0.49177 | 0.4867 | 0.48161 | 0.47652 | 0.47141 | 0.46628 | 0.46114 | 0.45599 | 0.45083 | 0.44565 | 0.44046 | 0.43525 | 0.43003 | 0.4248 | 0.41956 | 0.41431 | 0.40904 | 0.40376 | 0.39846 | 0.39316
NGCC | 0.19884 | 0.19741 | 0.19597 | 0.19454 | 0.19159 | 0.19011 | 0.18937 | 0.18861 | 0.18782 | 0.18714 | 0.18607 | 0.18547 | 0.18491 | 0.18415 | 0.18355 | 0.18304 | 0.18237 | 0.18174 | 0.18116 | 0.18077 | 0.18029 | 0.17983 | 0.17956 | 0.17888 | 0.17869 | 0.17805 | 0.17783 | 0.17726 | 0.17685 | 0.17644 | 0.17602 | 0.17424
NGGT | 1.5271 | 1.5381 | 1.5196 | 1.5082 | 1.4785 | 1.4647 | 1.4566 | 1.4485 | 1.4403 | 1.434 | 1.4249 | 1.4198 | 1.4151 | 1.4087 | 1.4037 | 1.3992 | 1.3938 | 1.3884 | 1.3838 | 1.381 | 1.3775 | 1.3742 | 1.3722 | 1.3672 | 1.366 | 1.3613 | 1.3598 | 1.3556 | 1.3526 | 1.3497 | 1.3466 | 1.3332
NGST | 0.48618 | 0.48618 | 0.48618 | 0.48618 | 0.48618 | 0.48618 | 0.48618 | 0.48618 | 0.48618 | 0.48618 | 0.48618 | 0.48618 | 0.48618 | 0.48618 | 0.48618 | 0.48618 | 0.48618 | 0.48618 | 0.48618 | 0.48618 | 0.48618 | 0.48618 | 0.48618 | 0.48618 | 0.48618 | 0.48618 | 0.48618 | 0.48618 | 0.48618 | 0.48618 | 0.48618 | 0.48618
WOFF | 0.91923 | 0.87726 | 0.8372 | 0.79898 | 0.7625 | 0.72769 | 0.69446 | 0.66275 | 0.63249 | 0.60362 | 0.57606 | 0.54976 | 0.52465 | 0.5007 | 0.47784 | 0.45602 | 0.4352 | 0.41533 | 0.39637 | 0.37827 | 0.361 | 0.34452 | 0.32879 | 0.31378 | 0.29945 | 0.28578 | 0.27273 | 0.26028 | 0.24839 | 0.23705 | 0.22623 | 0.2159
NCCS | 0.48875 | 0.48367 | 0.4786 | 0.47352 | 0.4622 | 0.45623 | 0.45199 | 0.44779 | 0.44356 | 0.44002 | 0.43559 | 0.43246 | 0.42949 | 0.42592 | 0.42285 | 0.41987 | 0.41666 | 0.41346 | 0.41052 | 0.40816 | 0.40558 | 0.40305 | 0.40094 | 0.39792 | 0.39602 | 0.39309 | 0.39109 | 0.38832 | 0.38591 | 0.3835 | 0.38105 | 0.37568
SUND | 1.2213 | 1.1507 | 1.1344 | 1.1082 | 1.0819 | 1.0557 | 1.0295 | 1.0033 | 0.9771 | 0.95089 | 0.92467 | 0.89846 | 0.89001 | 0.88155 | 0.87309 | 0.86464 | 0.85618 | 0.84773 | 0.83927 | 0.83081 | 0.82236 | 0.8139 | 0.80439 | 0.79488 | 0.78536 | 0.77585 | 0.76634 | 0.75682 | 0.74731 | 0.7378 | 0.72828 | 0.71877

## OptE
$/MWh
| 2019 | 2020 | 2021 | 2022 | 2023 | 2024 | 2025 | 2026 | 2027 | 2028 | 2029 | 2030 | 2031 | 2032 | 2033 | 2034 | 2035 | 2036 | 2037 | 2038 | 2039 | 2040 | 2041 | 2042 | 2043 | 2044 | 2045 | 2046 | 2047 | 2048 | 2049 | 2050
BIT | 36.854 | 36.6379 | 37.1757 | 37.0081 | 36.797 | 36.2854 | 36.1562 | 35.8989 | 35.7187 | 35.5289 | 35.4752 | 35.3862 | 35.5798 | 35.4888 | 35.5073 | 35.4874 | 35.5346 | 35.5822 | 35.6218 | 35.663 | 35.7059 | 35.7318 | 35.7369 | 35.734 | 35.7199 | 35.7097 | 35.7165 | 35.7203 | 35.702 | 35.708 | 35.7193 | 35.7203
FO | 120.6398 | 124.6379 | 122.5617 | 124.1682 | 129.5095 | 136.6696 | 143.8453 | 145.7501 | 145.7013 | 147.9409 | 147.4231 | 148.3472 | 148.3519 | 153.3241 | 155.139 | 156.4826 | 157.701 | 160.1375 | 160.4746 | 160.4545 | 161.0616 | 163.3527 | 162.7084 | 164.1263 | 166.1629 | 169.1233 | 171.4893 | 173.2838 | 175.7449 | 180.4731 | 183.5043 | 186.4055
MTE | 99.6078 | 96.1711 | 96.1711 | 96.1711 | 96.1711 | 96.1711 | 96.1711 | 96.1711 | 96.1711 | 96.1711 | 96.1711 | 94.3206 | 94.3206 | 94.3206 | 94.3206 | 94.3206 | 94.3206 | 94.3206 | 94.3206 | 94.3206 | 94.3206 | 92.7345 | 92.7345 | 92.7345 | 92.7345 | 92.7345 | 92.7345 | 92.7345 | 92.7345 | 92.7345 | 92.7345 | 92.2057
REF | 69.8411 | 69.8411 | 69.8411 | 69.8411 | 69.8411 | 69.8411 | 69.8411 | 69.8411 | 69.8411 | 69.8411 | 69.8411 | 69.8411 | 69.8411 | 69.8411 | 69.8411 | 69.8411 | 69.8411 | 69.8411 | 69.8411 | 69.8411 | 69.8411 | 69.8411 | 69.8411 | 69.8411 | 69.8411 | 69.8411 | 69.8411 | 69.8411 | 69.8411 | 69.8411 | 69.8411 | 69.8411
SUNU | 9.1918 | 9.019 | 8.8488 | 8.6692 | 8.4896 | 8.3099 | 8.1303 | 7.9507 | 7.7711 | 7.5914 | 7.4118 | 7.2322 | 7.152 | 7.0718 | 6.9917 | 6.9115 | 6.8313 | 6.7511 | 6.6709 | 6.5908 | 6.5106 | 6.4304 | 6.3609 | 6.2914 | 6.2218 | 6.1523 | 6.0828 | 6.0133 | 5.9438 | 5.8743 | 5.8047 | 5.7352
UR | 21.5764 | 21.5973 | 21.6077 | 21.6181 | 21.6389 | 21.6494 | 21.6702 | 21.6806 | 21.691 | 21.7014 | 21.7223 | 21.7431 | 21.7535 | 21.7744 | 21.7952 | 21.8056 | 21.8264 | 21.8473 | 21.8577 | 21.8785 | 21.8993 | 21.9202 | 21.9306 | 21.9514 | 21.9723 | 21.9931 | 22.0139 | 22.0348 | 22.0556 | 22.0764 | 22.0973 | 22.1181
WAT | 21.7086 | 21.7086 | 21.7086 | 21.7086 | 21.7086 | 21.7086 | 21.7086 | 21.7086 | 21.7086 | 21.7086 | 21.7086 | 21.7086 | 21.7086 | 21.7086 | 21.7086 | 21.7086 | 21.7086 | 21.7086 | 21.7086 | 21.7086 | 21.7086 | 21.7086 | 21.7086 | 21.7086 | 21.7086 | 21.7086 | 21.7086 | 21.7086 | 21.7086 | 21.7086 | 21.7086 | 21.7086
WON | 20.7091 | 20.1861 | 19.6807 | 19.192 | 18.7192 | 18.2616 | 17.8184 | 17.389 | 16.9728 | 16.569 | 16.1772 | 15.7969 | 15.6433 | 15.4903 | 15.338 | 15.1863 | 15.0354 | 14.8851 | 14.7355 | 14.5866 | 14.4383 | 14.2906 | 14.1436 | 13.9973 | 13.8516 | 13.7065 | 13.5621 | 13.4182 | 13.2751 | 13.1325 | 12.9905 | 12.8492
NGCC | 25.6943 | 26.4411 | 26.0533 | 26.3534 | 27.3511 | 28.6886 | 30.0289 | 30.3848 | 30.3757 | 30.794 | 30.6973 | 30.8699 | 30.8708 | 31.7996 | 32.1386 | 32.3895 | 32.6171 | 33.0723 | 33.1352 | 33.1315 | 33.2449 | 33.6729 | 33.5525 | 33.8174 | 34.1978 | 34.7508 | 35.1927 | 35.5279 | 35.9877 | 36.8709 | 37.4371 | 37.979
NGGT | 59.0462 | 60.0406 | 59.3259 | 59.6412 | 60.9881 | 62.824 | 64.6464 | 65.0078 | 64.8314 | 65.2752 | 64.968 | 65.0491 | 65.2189 | 66.5622 | 67.0525 | 67.4154 | 67.7446 | 68.4028 | 68.4939 | 68.4884 | 68.6524 | 69.2714 | 69.0973 | 69.4804 | 70.0305 | 70.8303 | 71.4694 | 71.9542 | 72.6191 | 73.8964 | 74.7152 | 75.499
NGST | 52.3653 | 53.4582 | 52.8907 | 53.3298 | 54.7899 | 56.7472 | 58.7087 | 59.2294 | 59.2161 | 59.8283 | 59.6867 | 59.9394 | 59.9406 | 61.2998 | 61.796 | 62.1632 | 62.4963 | 63.1623 | 63.2545 | 63.249 | 63.415 | 64.0413 | 63.8651 | 64.2527 | 64.8095 | 65.6187 | 66.2654 | 66.756 | 67.4288 | 68.7213 | 69.5499 | 70.3429
WOFF | 18.8496 | 18.2401 | 17.6503 | 17.0795 | 16.5272 | 15.9928 | 15.4757 | 14.9753 | 14.491 | 14.0225 | 13.569 | 13.1303 | 12.7057 | 12.2949 | 11.8973 | 11.5126 | 11.1403 | 10.7801 | 10.4315 | 10.0942 | 9.7678 | 9.452 | 9.1463 | 8.8506 | 8.5644 | 8.2875 | 8.0195 | 7.7602 | 7.5092 | 7.2664 | 7.0315 | 6.8041
NCCS | 38.7567 | 39.6793 | 39.2716 | 39.6726 | 40.8985 | 42.531 | 44.1733 | 44.6533 | 44.7012 | 45.2587 | 45.2034 | 45.4702 | 45.4105 | 46.5196 | 46.9244 | 47.2241 | 47.4959 | 48.0394 | 48.1145 | 48.1101 | 48.2455 | 48.7565 | 48.6128 | 48.9291 | 49.3833 | 50.0437 | 50.5714 | 50.9717 | 51.5206 | 52.5753 | 53.2514 | 53.8985
SUND | 12.048 | 11.351 | 11.1902 | 10.9316 | 10.673 | 10.4145 | 10.1559 | 9.8973 | 9.6387 | 9.3801 | 9.1216 | 8.863 | 8.7796 | 8.6962 | 8.6127 | 8.5293 | 8.4459 | 8.3625 | 8.2791 | 8.1957 | 8.1123 | 8.0289 | 7.935 | 7.8412 | 7.7473 | 7.6535 | 7.5596 | 7.4658 | 7.3719 | 7.2781 | 7.1842 | 7.0904

## FixE
$/MWh
| 2019 | 2020 | 2021 | 2022 | 2023 | 2024 | 2025 | 2026 | 2027 | 2028 | 2029 | 2030 | 2031 | 2032 | 2033 | 2034 | 2035 | 2036 | 2037 | 2038 | 2039 | 2040 | 2041 | 2042 | 2043 | 2044 | 2045 | 2046 | 2047 | 2048 | 2049 | 2050
BIT | 11.4793 | 11.4793 | 11.4793 | 11.4793 | 11.4793 | 11.4793 | 11.4793 | 11.4793 | 11.4793 | 11.4793 | 11.4793 | 11.4793 | 11.4793 | 11.4793 | 11.4793 | 11.4793 | 11.4793 | 11.4793 | 11.4793 | 11.4793 | 11.4793 | 11.4793 | 11.4793 | 11.4793 | 11.4793 | 11.4793 | 11.4793 | 11.4793 | 11.4793 | 11.4793 | 11.4793 | 11.4793
FO | 6.471 | 6.471 | 6.471 | 6.471 | 6.471 | 6.471 | 6.471 | 6.471 | 6.471 | 6.471 | 6.471 | 6.471 | 6.471 | 6.471 | 6.471 | 6.471 | 6.471 | 6.471 | 6.471 | 6.471 | 6.471 | 6.471 | 6.471 | 6.471 | 6.471 | 6.471 | 6.471 | 6.471 | 6.471 | 6.471 | 6.471 | 6.471
MTE | 58.6878 | 55.2511 | 55.2511 | 55.2511 | 55.2511 | 55.2511 | 55.2511 | 55.2511 | 55.2511 | 55.2511 | 55.2511 | 53.4006 | 53.4006 | 53.4006 | 53.4006 | 53.4006 | 53.4006 | 53.4006 | 53.4006 | 53.4006 | 53.4006 | 51.8145 | 51.8145 | 51.8145 | 51.8145 | 51.8145 | 51.8145 | 51.8145 | 51.8145 | 51.8145 | 51.8145 | 51.2857
REF | 22.9356 | 22.9356 | 22.9356 | 22.9356 | 22.9356 | 22.9356 | 22.9356 | 22.9356 | 22.9356 | 22.9356 | 22.9356 | 22.9356 | 22.9356 | 22.9356 | 22.9356 | 22.9356 | 22.9356 | 22.9356 | 22.9356 | 22.9356 | 22.9356 | 22.9356 | 22.9356 | 22.9356 | 22.9356 | 22.9356 | 22.9356 | 22.9356 | 22.9356 | 22.9356 | 22.9356 | 22.9356
SUNU | 9.1918 | 9.019 | 8.8488 | 8.6692 | 8.4896 | 8.3099 | 8.1303 | 7.9507 | 7.7711 | 7.5914 | 7.4118 | 7.2322 | 7.152 | 7.0718 | 6.9917 | 6.9115 | 6.8313 | 6.7511 | 6.6709 | 6.5908 | 6.5106 | 6.4304 | 6.3609 | 6.2914 | 6.2218 | 6.1523 | 6.0828 | 6.0133 | 5.9438 | 5.8743 | 5.8047 | 5.7352
UR | 12.4913 | 12.4913 | 12.4913 | 12.4913 | 12.4913 | 12.4913 | 12.4913 | 12.4913 | 12.4913 | 12.4913 | 12.4913 | 12.4913 | 12.4913 | 12.4913 | 12.4913 | 12.4913 | 12.4913 | 12.4913 | 12.4913 | 12.4913 | 12.4913 | 12.4913 | 12.4913 | 12.4913 | 12.4913 | 12.4913 | 12.4913 | 12.4913 | 12.4913 | 12.4913 | 12.4913 | 12.4913
WAT | 21.7086 | 21.7086 | 21.7086 | 21.7086 | 21.7086 | 21.7086 | 21.7086 | 21.7086 | 21.7086 | 21.7086 | 21.7086 | 21.7086 | 21.7086 | 21.7086 | 21.7086 | 21.7086 | 21.7086 | 21.7086 | 21.7086 | 21.7086 | 21.7086 | 21.7086 | 21.7086 | 21.7086 | 21.7086 | 21.7086 | 21.7086 | 21.7086 | 21.7086 | 21.7086 | 21.7086 | 21.7086
WON | 20.7091 | 20.1861 | 19.6807 | 19.192 | 18.7192 | 18.2616 | 17.8184 | 17.389 | 16.9728 | 16.569 | 16.1772 | 15.7969 | 15.6433 | 15.4903 | 15.338 | 15.1863 | 15.0354 | 14.8851 | 14.7355 | 14.5866 | 14.4383 | 14.2906 | 14.1436 | 13.9973 | 13.8516 | 13.7065 | 13.5621 | 13.4182 | 13.2751 | 13.1325 | 12.9905 | 12.8492
NGCC | 2.3499 | 2.3499 | 2.3499 | 2.3499 | 2.3499 | 2.3499 | 2.3499 | 2.3499 | 2.3499 | 2.3499 | 2.3499 | 2.3499 | 2.3499 | 2.3499 | 2.3499 | 2.3499 | 2.3499 | 2.3499 | 2.3499 | 2.3499 | 2.3499 | 2.3499 | 2.3499 | 2.3499 | 2.3499 | 2.3499 | 2.3499 | 2.3499 | 2.3499 | 2.3499 | 2.3499 | 2.3499
NGGT | 20.8376 | 20.8376 | 20.8376 | 20.8376 | 20.8376 | 20.8376 | 20.8376 | 20.8376 | 20.8376 | 20.8376 | 20.8376 | 20.8376 | 20.8376 | 20.8376 | 20.8376 | 20.8376 | 20.8376 | 20.8376 | 20.8376 | 20.8376 | 20.8376 | 20.8376 | 20.8376 | 20.8376 | 20.8376 | 20.8376 | 20.8376 | 20.8376 | 20.8376 | 20.8376 | 20.8376 | 20.8376
NGST | 18.2317 | 18.2317 | 18.2317 | 18.2317 | 18.2317 | 18.2317 | 18.2317 | 18.2317 | 18.2317 | 18.2317 | 18.2317 | 18.2317 | 18.2317 | 18.2317 | 18.2317 | 18.2317 | 18.2317 | 18.2317 | 18.2317 | 18.2317 | 18.2317 | 18.2317 | 18.2317 | 18.2317 | 18.2317 | 18.2317 | 18.2317 | 18.2317 | 18.2317 | 18.2317 | 18.2317 | 18.2317
WOFF | 18.8496 | 18.2401 | 17.6503 | 17.0795 | 16.5272 | 15.9928 | 15.4757 | 14.9753 | 14.491 | 14.0225 | 13.569 | 13.1303 | 12.7057 | 12.2949 | 11.8973 | 11.5126 | 11.1403 | 10.7801 | 10.4315 | 10.0942 | 9.7678 | 9.452 | 9.1463 | 8.8506 | 8.5644 | 8.2875 | 8.0195 | 7.7602 | 7.5092 | 7.2664 | 7.0315 | 6.8041
NCCS | 7.4813 | 7.4813 | 7.4813 | 7.4813 | 7.4813 | 7.4813 | 7.4813 | 7.4813 | 7.4813 | 7.4813 | 7.4813 | 7.4813 | 7.4813 | 7.4813 | 7.4813 | 7.4813 | 7.4813 | 7.4813 | 7.4813 | 7.4813 | 7.4813 | 7.4813 | 7.4813 | 7.4813 | 7.4813 | 7.4813 | 7.4813 | 7.4813 | 7.4813 | 7.4813 | 7.4813 | 7.4813
SUND | 12.048 | 11.351 | 11.1902 | 10.9316 | 10.673 | 10.4145 | 10.1559 | 9.8973 | 9.6387 | 9.3801 | 9.1216 | 8.863 | 8.7796 | 8.6962 | 8.6127 | 8.5293 | 8.4459 | 8.3625 | 8.2791 | 8.1957 | 8.1123 | 8.0289 | 7.935 | 7.8412 | 7.7473 | 7.6535 | 7.5596 | 7.4658 | 7.3719 | 7.2781 | 7.1842 | 7.0904

## VarE
$/MWh
| 2019 | 2020 | 2021 | 2022 | 2023 | 2024 | 2025 | 2026 | 2027 | 2028 | 2029 | 2030 | 2031 | 2032 | 2033 | 2034 | 2035 | 2036 | 2037 | 2038 | 2039 | 2040 | 2041 | 2042 | 2043 | 2044 | 2045 | 2046 | 2047 | 2048 | 2049 | 2050
BIT | 25.3747 | 25.1586 | 25.6964 | 25.5288 | 25.3177 | 24.8061 | 24.6769 | 24.4196 | 24.2394 | 24.0496 | 23.9959 | 23.9069 | 24.1005 | 24.0095 | 24.028 | 24.0081 | 24.0553 | 24.1029 | 24.1425 | 24.1837 | 24.2266 | 24.2525 | 24.2576 | 24.2547 | 24.2406 | 24.2305 | 24.2372 | 24.241 | 24.2227 | 24.2287 | 24.24 | 24.241
FO | 114.1688 | 118.1669 | 116.0907 | 117.6972 | 123.0385 | 130.1987 | 137.3743 | 139.2792 | 139.2304 | 141.4699 | 140.9521 | 141.8763 | 141.8809 | 146.8531 | 148.668 | 150.0116 | 151.2301 | 153.6665 | 154.0036 | 153.9836 | 154.5906 | 156.8817 | 156.2375 | 157.6554 | 159.692 | 162.6523 | 165.0183 | 166.8128 | 169.274 | 174.0022 | 177.0333 | 179.9345
MTE | 40.92 | 40.92 | 40.92 | 40.92 | 40.92 | 40.92 | 40.92 | 40.92 | 40.92 | 40.92 | 40.92 | 40.92 | 40.92 | 40.92 | 40.92 | 40.92 | 40.92 | 40.92 | 40.92 | 40.92 | 40.92 | 40.92 | 40.92 | 40.92 | 40.92 | 40.92 | 40.92 | 40.92 | 40.92 | 40.92 | 40.92 | 40.92
REF | 46.9055 | 46.9055 | 46.9055 | 46.9055 | 46.9055 | 46.9055 | 46.9055 | 46.9055 | 46.9055 | 46.9055 | 46.9055 | 46.9055 | 46.9055 | 46.9055 | 46.9055 | 46.9055 | 46.9055 | 46.9055 | 46.9055 | 46.9055 | 46.9055 | 46.9055 | 46.9055 | 46.9055 | 46.9055 | 46.9055 | 46.9055 | 46.9055 | 46.9055 | 46.9055 | 46.9055 | 46.9055
SUNU | 0 | 0 | 0 | 0 | 0 | 0 | 0 | 0 | 0 | 0 | 0 | 0 | 0 | 0 | 0 | 0 | 0 | 0 | 0 | 0 | 0 | 0 | 0 | 0 | 0 | 0 | 0 | 0 | 0 | 0 | 0 | 0
UR | 9.0852 | 9.106 | 9.1164 | 9.1268 | 9.1477 | 9.1581 | 9.1789 | 9.1893 | 9.1997 | 9.2101 | 9.231 | 9.2518 | 9.2622 | 9.2831 | 9.3039 | 9.3143 | 9.3351 | 9.356 | 9.3664 | 9.3872 | 9.4081 | 9.4289 | 9.4393 | 9.4601 | 9.481 | 9.5018 | 9.5226 | 9.5435 | 9.5643 | 9.5851 | 9.606 | 9.6268
WAT | 0 | 0 | 0 | 0 | 0 | 0 | 0 | 0 | 0 | 0 | 0 | 0 | 0 | 0 | 0 | 0 | 0 | 0 | 0 | 0 | 0 | 0 | 0 | 0 | 0 | 0 | 0 | 0 | 0 | 0 | 0 | 0
WON | 0 | 0 | 0 | 0 | 0 | 0 | 0 | 0 | 0 | 0 | 0 | 0 | 0 | 0 | 0 | 0 | 0 | 0 | 0 | 0 | 0 | 0 | 0 | 0 | 0 | 0 | 0 | 0 | 0 | 0 | 0 | 0
NGCC | 23.3444 | 24.0912 | 23.7034 | 24.0035 | 25.0012 | 26.3387 | 27.6791 | 28.0349 | 28.0258 | 28.4441 | 28.3474 | 28.52 | 28.5209 | 29.4497 | 29.7887 | 30.0397 | 30.2673 | 30.7224 | 30.7854 | 30.7816 | 30.895 | 31.323 | 31.2026 | 31.4675 | 31.8479 | 32.4009 | 32.8429 | 33.1781 | 33.6378 | 34.521 | 35.0872 | 35.6291
NGGT | 38.2086 | 39.203 | 38.4883 | 38.8037 | 40.1505 | 41.9864 | 43.8088 | 44.1702 | 43.9938 | 44.4377 | 44.1304 | 44.2115 | 44.3814 | 45.7246 | 46.2149 | 46.5778 | 46.907 | 47.5652 | 47.6563 | 47.6508 | 47.8148 | 48.4338 | 48.2597 | 48.6428 | 49.1929 | 49.9927 | 50.6318 | 51.1166 | 51.7815 | 53.0588 | 53.8776 | 54.6614
NGST | 34.1336 | 35.2265 | 34.659 | 35.0981 | 36.5582 | 38.5155 | 40.477 | 40.9977 | 40.9844 | 41.5966 | 41.455 | 41.7077 | 41.7089 | 43.0681 | 43.5643 | 43.9315 | 44.2646 | 44.9306 | 45.0228 | 45.0173 | 45.1833 | 45.8095 | 45.6334 | 46.021 | 46.5777 | 47.387 | 48.0337 | 48.5243 | 49.1971 | 50.4896 | 51.3182 | 52.1112
WOFF | 0 | 0 | 0 | 0 | 0 | 0 | 0 | 0 | 0 | 0 | 0 | 0 | 0 | 0 | 0 | 0 | 0 | 0 | 0 | 0 | 0 | 0 | 0 | 0 | 0 | 0 | 0 | 0 | 0 | 0 | 0 | 0
NCCS | 31.2754 | 32.198 | 31.7903 | 32.1913 | 33.4172 | 35.0497 | 36.692 | 37.172 | 37.2199 | 37.7774 | 37.7221 | 37.9889 | 37.9293 | 39.0383 | 39.4431 | 39.7428 | 40.0146 | 40.5581 | 40.6333 | 40.6288 | 40.7642 | 41.2752 | 41.1315 | 41.4478 | 41.9021 | 42.5624 | 43.0901 | 43.4904 | 44.0393 | 45.094 | 45.7701 | 46.4172
SUND | 0 | 0 | 0 | 0 | 0 | 0 | 0 | 0 | 0 | 0 | 0 | 0 | 0 | 0 | 0 | 0 | 0 | 0 | 0 | 0 | 0 | 0 | 0 | 0 | 0 | 0 | 0 | 0 | 0 | 0 | 0 | 0

## CFac
%
| 2019 | 2020 | 2021 | 2022 | 2023 | 2024 | 2025 | 2026 | 2027 | 2028 | 2029 | 2030 | 2031 | 2032 | 2033 | 2034 | 2035 | 2036 | 2037 | 2038 | 2039 | 2040 | 2041 | 2042 | 2043 | 2044 | 2045 | 2046 | 2047 | 2048 | 2049 | 2050
BIT | 0.537 | 0.537 | 0.537 | 0.537 | 0.537 | 0.537 | 0.537 | 0.537 | 0.537 | 0.537 | 0.537 | 0.537 | 0.537 | 0.537 | 0.537 | 0.537 | 0.537 | 0.537 | 0.537 | 0.537 | 0.537 | 0.537 | 0.537 | 0.537 | 0.537 | 0.537 | 0.537 | 0.537 | 0.537 | 0.537 | 0.537 | 0.537
FO | 0.142 | 0.142 | 0.142 | 0.142 | 0.142 | 0.142 | 0.142 | 0.142 | 0.142 | 0.142 | 0.142 | 0.142 | 0.142 | 0.142 | 0.142 | 0.142 | 0.142 | 0.142 | 0.142 | 0.142 | 0.142 | 0.142 | 0.142 | 0.142 | 0.142 | 0.142 | 0.142 | 0.142 | 0.142 | 0.142 | 0.142 | 0.142
MTE | 0.57 | 0.57 | 0.57 | 0.57 | 0.57 | 0.57 | 0.57 | 0.57 | 0.57 | 0.57 | 0.57 | 0.57 | 0.57 | 0.57 | 0.57 | 0.57 | 0.57 | 0.57 | 0.57 | 0.57 | 0.57 | 0.57 | 0.57 | 0.57 | 0.57 | 0.57 | 0.57 | 0.57 | 0.57 | 0.57 | 0.57 | 0.57
REF | 0.556 | 0.556 | 0.556 | 0.556 | 0.556 | 0.556 | 0.556 | 0.556 | 0.556 | 0.556 | 0.556 | 0.556 | 0.556 | 0.556 | 0.556 | 0.556 | 0.556 | 0.556 | 0.556 | 0.556 | 0.556 | 0.556 | 0.556 | 0.556 | 0.556 | 0.556 | 0.556 | 0.556 | 0.556 | 0.556 | 0.556 | 0.556
SUNU | 0.161 | 0.161 | 0.161 | 0.161 | 0.161 | 0.161 | 0.161 | 0.161 | 0.161 | 0.161 | 0.161 | 0.161 | 0.161 | 0.161 | 0.161 | 0.161 | 0.161 | 0.161 | 0.161 | 0.161 | 0.161 | 0.161 | 0.161 | 0.161 | 0.161 | 0.161 | 0.161 | 0.161 | 0.161 | 0.161 | 0.161 | 0.161
UR | 0.922 | 0.922 | 0.922 | 0.922 | 0.922 | 0.922 | 0.922 | 0.922 | 0.922 | 0.922 | 0.922 | 0.922 | 0.922 | 0.922 | 0.922 | 0.922 | 0.922 | 0.922 | 0.922 | 0.922 | 0.922 | 0.922 | 0.922 | 0.922 | 0.922 | 0.922 | 0.922 | 0.922 | 0.922 | 0.922 | 0.922 | 0.922
WAT | 0.61728 | 0.61728 | 0.61728 | 0.61728 | 0.61728 | 0.61728 | 0.61728 | 0.61728 | 0.61728 | 0.61728 | 0.61728 | 0.61728 | 0.61728 | 0.61728 | 0.61728 | 0.61728 | 0.61728 | 0.61728 | 0.61728 | 0.61728 | 0.61728 | 0.61728 | 0.61728 | 0.61728 | 0.61728 | 0.61728 | 0.61728 | 0.61728 | 0.61728 | 0.61728 | 0.61728 | 0.61728
WON | 0.23621 | 0.24032 | 0.24444 | 0.24855 | 0.25267 | 0.25678 | 0.2609 | 0.26501 | 0.26912 | 0.27324 | 0.27735 | 0.28147 | 0.2821 | 0.28274 | 0.28337 | 0.284 | 0.28464 | 0.28527 | 0.2859 | 0.28654 | 0.28717 | 0.2878 | 0.28844 | 0.28907 | 0.2897 | 0.29034 | 0.29097 | 0.2916 | 0.29224 | 0.29287 | 0.2935 | 0.29414
NGCC | 0.513 | 0.513 | 0.513 | 0.513 | 0.513 | 0.513 | 0.513 | 0.513 | 0.513 | 0.513 | 0.513 | 0.513 | 0.513 | 0.513 | 0.513 | 0.513 | 0.513 | 0.513 | 0.513 | 0.513 | 0.513 | 0.513 | 0.513 | 0.513 | 0.513 | 0.513 | 0.513 | 0.513 | 0.513 | 0.513 | 0.513 | 0.513
NGGT | 0.067 | 0.067 | 0.067 | 0.067 | 0.067 | 0.067 | 0.067 | 0.067 | 0.067 | 0.067 | 0.067 | 0.067 | 0.067 | 0.067 | 0.067 | 0.067 | 0.067 | 0.067 | 0.067 | 0.067 | 0.067 | 0.067 | 0.067 | 0.067 | 0.067 | 0.067 | 0.067 | 0.067 | 0.067 | 0.067 | 0.067 | 0.067
NGST | 0.126 | 0.126 | 0.126 | 0.126 | 0.126 | 0.126 | 0.126 | 0.126 | 0.126 | 0.126 | 0.126 | 0.126 | 0.126 | 0.126 | 0.126 | 0.126 | 0.126 | 0.126 | 0.126 | 0.126 | 0.126 | 0.126 | 0.126 | 0.126 | 0.126 | 0.126 | 0.126 | 0.126 | 0.126 | 0.126 | 0.126 | 0.126
WOFF | 0.49774 | 0.49989 | 0.50204 | 0.50421 | 0.50638 | 0.50857 | 0.51076 | 0.51297 | 0.51518 | 0.5174 | 0.51963 | 0.52188 | 0.52413 | 0.52639 | 0.52866 | 0.53094 | 0.53323 | 0.53553 | 0.53784 | 0.54016 | 0.54249 | 0.54483 | 0.54718 | 0.54954 | 0.55191 | 0.55429 | 0.55669 | 0.55909 | 0.5615 | 0.56392 | 0.56635 | 0.5688
NCCS | 0.513 | 0.513 | 0.513 | 0.513 | 0.513 | 0.513 | 0.513 | 0.513 | 0.513 | 0.513 | 0.513 | 0.513 | 0.513 | 0.513 | 0.513 | 0.513 | 0.513 | 0.513 | 0.513 | 0.513 | 0.513 | 0.513 | 0.513 | 0.513 | 0.513 | 0.513 | 0.513 | 0.513 | 0.513 | 0.513 | 0.513 | 0.513
SUND | 0.161 | 0.161 | 0.161 | 0.161 | 0.161 | 0.161 | 0.161 | 0.161 | 0.161 | 0.161 | 0.161 | 0.161 | 0.161 | 0.161 | 0.161 | 0.161 | 0.161 | 0.161 | 0.161 | 0.161 | 0.161 | 0.161 | 0.161 | 0.161 | 0.161 | 0.161 | 0.161 | 0.161 | 0.161 | 0.161 | 0.161 | 0.161

## LifeTimeE
LIFEt
BIT | 75
FO | 50
MTE | 30
REF | 45
SUNU | 30
UR | 60
WAT | 100
WON | 30
NGCC | 55
NGGT | 55
NGST | 50
WOFF | 30
NCCS | 55
SUND | 30

## GenDemand
Generation Demand (GWh) - Topline Forcast
GenD
2019 | 162156
2020 | 162905
2021 | 163647
2022 | 165032
2023 | 166371
2024 | 167888
2025 | 169151
2026 | 170877
2027 | 172565
2028 | 174570
2029 | 176126
2030 | 177587
2031 | 179201
2032 | 181354
2033 | 182842
2034 | 184797
2035 | 186845
2036 | 189358
2037 | 191088
2038 | 193348
2039 | 195337
2040 | 198132
2041 | 199802
2042 | 201739
2043 | 203641
2044 | 205844
2045 | 207420
2046 | 209284
2047 | 211124
2048 | 213269
2049 | 215438
2050 | 215438

## PeakDemand
Peak Demand (MW)
PeakD
2019 | 33383
2020 | 33627
2021 | 33924
2022 | 34224
2023 | 34376
2024 | 34579
2025 | 34875
2026 | 35158
2027 | 35403
2028 | 35650
2029 | 35974
2030 | 36194
2031 | 36445
2032 | 36777
2033 | 37143
2034 | 37519
2035 | 37938
2036 | 38340
2037 | 38761
2038 | 39189
2039 | 39575
2040 | 40008
2041 | 40417
2042 | 40797
2043 | 41169
2044 | 41534
2045 | 41892
2046 | 42246
2047 | 42582
2048 | 42914
2049 | 43244
2050 | 43244

## CCAR
MM$/kton CO2
CarbonPrice
2019 | 0
2020 | 0.040716
2021 | 0.042752
2022 | 0.044889
2023 | 0.047134
2024 | 0.049491
2025 | 0.051965
2026 | 0.054563
2027 | 0.057292
2028 | 0.060156
2029 | 0.063164
2030 | 0.066322
2031 | 0.069638
2032 | 0.07312
2033 | 0.076776
2034 | 0.080615
2035 | 0.084646
2036 | 0.088878
2037 | 0.093322
2038 | 0.097988
2039 | 0.10289
2040 | 0.10803
2041 | 0.11343
2042 | 0.1191
2043 | 0.12506
2044 | 0.13131
2045 | 0.13788
2046 | 0.14477
2047 | 0.15201
2048 | 0.15961
2049 | 0.16759
2050 | 0.17597

## RetireE
$/(MWh/yr)
| 2019 | 2020 | 2021 | 2022 | 2023 | 2024 | 2025 | 2026 | 2027 | 2028 | 2029 | 2030 | 2031 | 2032 | 2033 | 2034 | 2035 | 2036 | 2037 | 2038 | 2039 | 2040 | 2041 | 2042 | 2043 | 2044 | 2045 | 2046 | 2047 | 2048 | 2049 | 2050
BIT | 24.8718 | 24.8718 | 24.8718 | 24.8718 | 24.8718 | 24.8718 | 24.8718 | 24.8718 | 24.8718 | 24.8718 | 24.8718 | 24.8718 | 24.8718 | 24.8718 | 24.8718 | 24.8718 | 24.8718 | 24.8718 | 24.8718 | 24.8718 | 24.8718 | 24.8718 | 24.8718 | 24.8718 | 24.8718 | 24.8718 | 24.8718 | 24.8718 | 24.8718 | 24.8718 | 24.8718 | 24.8718
FO | 24.9212 | 24.9212 | 24.9212 | 24.9212 | 24.9212 | 24.9212 | 24.9212 | 24.9212 | 24.9212 | 24.9212 | 24.9212 | 24.9212 | 24.9212 | 24.9212 | 24.9212 | 24.9212 | 24.9212 | 24.9212 | 24.9212 | 24.9212 | 24.9212 | 24.9212 | 24.9212 | 24.9212 | 24.9212 | 24.9212 | 24.9212 | 24.9212 | 24.9212 | 24.9212 | 24.9212 | 24.9212
MTE | 34.3667 | 34.3271 | 34.3271 | 34.3271 | 34.3271 | 34.3271 | 34.3271 | 34.3271 | 34.3271 | 34.3271 | 34.3271 | 34.3006 | 34.3006 | 34.3006 | 34.3006 | 34.3006 | 34.3006 | 34.3006 | 34.3006 | 34.3006 | 34.3006 | 34.261 | 34.261 | 34.261 | 34.261 | 34.261 | 34.261 | 34.261 | 34.261 | 34.261 | 34.261 | 34.2346
REF | 38.7757 | 38.4847 | 39.743 | 38.7908 | 38.56 | 38.3474 | 38.2929 | 38.2231 | 38.1333 | 38.004 | 37.796 | 37.6495 | 37.504 | 37.338 | 37.1876 | 37.0665 | 36.8987 | 36.7468 | 36.586 | 36.4453 | 36.2853 | 36.1298 | 36.0115 | 35.812 | 35.7124 | 35.5207 | 35.413 | 35.2354 | 35.0906 | 34.9452 | 34.7967 | 34.3812
SUNU | 38.2991 | 37.5791 | 36.87 | 36.1216 | 35.3732 | 34.6247 | 33.8763 | 33.1279 | 32.3794 | 31.631 | 30.8826 | 30.1342 | 29.8001 | 29.466 | 29.1319 | 28.7978 | 28.4637 | 28.1297 | 27.7956 | 27.4615 | 27.1274 | 26.7933 | 26.5037 | 26.214 | 25.9244 | 25.6347 | 25.345 | 25.0554 | 24.7657 | 24.4761 | 24.1864 | 23.8967
UR | 247.6253 | 247.6253 | 247.6253 | 247.6253 | 247.6253 | 247.6253 | 247.6253 | 247.6253 | 247.6253 | 247.6253 | 247.6253 | 247.6253 | 247.6253 | 247.6253 | 247.6253 | 247.6253 | 247.6253 | 247.6253 | 247.6253 | 247.6253 | 247.6253 | 247.6253 | 247.6253 | 247.6253 | 247.6253 | 247.6253 | 247.6253 | 247.6253 | 247.6253 | 247.6253 | 247.6253 | 247.6253
WAT | 57.6179 | 57.6179 | 57.6179 | 57.6179 | 57.6179 | 57.6179 | 57.6179 | 57.6179 | 57.6179 | 57.6179 | 57.6179 | 57.6179 | 57.6179 | 57.6179 | 57.6179 | 57.6179 | 57.6179 | 57.6179 | 57.6179 | 57.6179 | 57.6179 | 57.6179 | 57.6179 | 57.6179 | 57.6179 | 57.6179 | 57.6179 | 57.6179 | 57.6179 | 57.6179 | 57.6179 | 57.6179
WON | 36.7575 | 35.4887 | 34.2626 | 33.0771 | 31.9303 | 30.8202 | 29.7451 | 28.7034 | 27.6935 | 26.7141 | 25.7637 | 24.8411 | 24.5884 | 24.3349 | 24.0807 | 23.8258 | 23.5703 | 23.3141 | 23.0572 | 22.7996 | 22.5413 | 22.2824 | 22.0228 | 21.7626 | 21.5017 | 21.2402 | 20.9781 | 20.7153 | 20.4518 | 20.1878 | 19.9231 | 19.6578
NGCC | 9.9419 | 9.8703 | 9.7986 | 9.727 | 9.5796 | 9.5055 | 9.4684 | 9.4307 | 9.3908 | 9.3568 | 9.3036 | 9.2734 | 9.2454 | 9.2075 | 9.1777 | 9.152 | 9.1187 | 9.087 | 9.058 | 9.0386 | 9.0145 | 8.9915 | 8.9778 | 8.9438 | 8.9347 | 8.9026 | 8.8916 | 8.863 | 3.3379 | 3.3379 | 3.3379 | 3.3379
NGGT | 25.5571 | 25.5571 | 25.5571 | 25.5571 | 25.5571 | 25.5571 | 25.5571 | 25.5571 | 25.5571 | 25.5571 | 25.5571 | 25.5571 | 25.5571 | 25.5571 | 25.5571 | 25.5571 | 25.5571 | 25.5571 | 25.5571 | 25.5571 | 25.5571 | 25.5571 | 25.5571 | 25.5571 | 25.5571 | 25.5571 | 25.5571 | 25.5571 | 25.5571 | 25.5571 | 25.5571 | 25.5571
NGST | 24.3089 | 24.3089 | 24.3089 | 24.3089 | 24.3089 | 24.3089 | 24.3089 | 24.3089 | 24.3089 | 24.3089 | 24.3089 | 24.3089 | 24.3089 | 24.3089 | 24.3089 | 24.3089 | 24.3089 | 24.3089 | 24.3089 | 24.3089 | 24.3089 | 24.3089 | 24.3089 | 24.3089 | 24.3089 | 24.3089 | 24.3089 | 24.3089 | 24.3089 | 24.3089 | 24.3089 | 24.3089
WOFF | 45.9613 | 43.8628 | 41.8601 | 39.9489 | 38.1249 | 36.3843 | 34.7231 | 33.1377 | 31.6247 | 30.1808 | 28.8028 | 27.4878 | 26.2327 | 25.035 | 23.892 | 22.8011 | 21.7601 | 20.7666 | 19.8184 | 18.9136 | 18.05 | 17.2259 | 16.4394 | 15.6889 | 14.9725 | 14.2889 | 13.6365 | 13.0139 | 12.4197 | 11.8527 | 11.3115 | 10.7951
NCCS | 24.4376 | 24.1837 | 23.9298 | 23.6759 | 23.11 | 22.8116 | 22.5996 | 22.3894 | 22.1779 | 22.001 | 21.7796 | 21.6232 | 21.4745 | 21.2961 | 21.1424 | 20.9937 | 20.8332 | 20.6729 | 20.526 | 20.4079 | 20.279 | 20.1526 | 20.047 | 19.8962 | 19.8008 | 19.6545 | 19.5546 | 19.416 | 19.2956 | 19.1748 | 19.0524 | 18.784
SUND | 61.0665 | 57.5338 | 56.7188 | 55.4081 | 54.0975 | 52.7869 | 51.4762 | 50.1656 | 48.855 | 47.5443 | 46.2337 | 44.923 | 44.5003 | 44.0775 | 43.6547 | 43.2319 | 42.8091 | 42.3863 | 41.9635 | 41.5407 | 41.1179 | 40.6951 | 40.2195 | 39.7438 | 39.2681 | 38.7925 | 38.3168 | 37.8411 | 37.3654 | 36.8898 | 36.4141 | 35.9384

## ProposedE
MWh/yr
| 2019 | 2020 | 2021 | 2022 | 2023 | 2024
NGCC | 459274.536 | 7676445.816 | 4876758.576 | 3244581.36 | 0 | 0 | Combined Cycle
NGGT | 54290.1 | 0 | 0 | 0 | 377389.56 | 704304 | Combustion Turbines
WAT | 48666.0084 | 0 | 0 | 0 | 0 | 0 | Hydro
SUN | 210240 | 717444 | 0 | 0 | 0 | 0 | Solar
REF | 0 | 0 | 102281.76 | 0 | 0 | 0 | Solid Waste
NGST | 0 | 916120.8 | 0 | 0 | 0 | 0 | Steam Turbine
WON | 735799.2307 | 3911711.8719 | 3895177.1597 | 1186634.3877 | 199201.9957 | 0 | Wind Turbines
WOFF | 0 | 0 | 0 | 0 | 0 | 7621620.48 | Offshore wind
SUND | 231015.3602 | 0 | 0 | 0 | 0 | 0 | Distributed solar
MW | 2019 | 2020 | 2021 | 2022 | 2023 | 2024
NGCC | 102.2 | 1708.2 | 1085.2 | 722 | 0 | 0 | Combined Cycle
NGGT | 92.5 | 0 | 0 | 0 | 643 | 1200 | Combustion Turbines
WAT | 9 | 0 | 0 | 0 | 0 | 0 | Hydro
SUN | 160 | 546 | 0 | 0 | 0 | 0 | Solar
REF | 0 | 0 | 21 | 0 | 0 | 0 | Solid Waste
NGST | 0 | 830 | 0 | 0 | 0 | 0 | Steam Turbine
WON | 355.6 | 1858.1 | 1819.1 | 545 | 90 | 0 | Wind Turbines
WOFF | 0 | 0 | 0 | 0 | 0 | 1696 | Offshore wind
SUND | 163.7989 | 0 | 0 | 0 | 0 | 0 | Distributed solar
% | 2019 | 2020 | 2021 | 2022 | 2023 | 2024
BIT (IGCC, Mid) | 0.537 | 0.537 | 0.537 | 0.537 | 0.537 | 0.537
FO (EIA electric power monthly) | 0.142 | 0.142 | 0.142 | 0.142 | 0.142 | 0.142
MTE (2050, Nagl, CHP) | 0.57 | 0.57 | 0.57 | 0.57 | 0.57 | 0.57
REF (Dedicated, Mid) | 0.556 | 0.556 | 0.556 | 0.556 | 0.556 | 0.556
SUN (Renewable.Ninja) | 0.15 | 0.15 | 0.15 | 0.15 | 0.15 | 0.15
UR (Mid) | 0.922 | 0.922 | 0.922 | 0.922 | 0.922 | 0.922
WAT (NPD1, Mid) | 0.61728 | 0.61728 | 0.61728 | 0.61728 | 0.61728 | 0.61728
WON | 0.23621 | 0.24032 | 0.24444 | 0.24855 | 0.25267 | 0.25678
NGCC (CC, Mid) | 0.513 | 0.513 | 0.513 | 0.513 | 0.513 | 0.513
NGGT (CT, Mid) | 0.067 | 0.067 | 0.067 | 0.067 | 0.067 | 0.067
NGST (EIA electric power monthly) | 0.126 | 0.126 | 0.126 | 0.126 | 0.126 | 0.126
WOFF(floating) | 0.49774 | 0.49989 | 0.50204 | 0.50421 | 0.50638 | 0.50857
SUND | 0.161 | 0.161 | 0.161 | 0.161 | 0.161 | 0.161

## UEE
ton CO2/MWh = kton CO2/GWh
| 2019 | 2020 | 2021 | 2022 | 2023 | 2024 | 2025 | 2026 | 2027 | 2028 | 2029 | 2030 | 2031 | 2032 | 2033 | 2034 | 2035 | 2036 | 2037 | 2038 | 2039 | 2040 | 2041 | 2042 | 2043 | 2044 | 2045 | 2046 | 2047 | 2048 | 2049 | 2050
BIT | 0.81869 | 0.81245 | 0.80612 | 0.79969 | 0.79317 | 0.78655 | 0.77984 | 0.77304 | 0.76614 | 0.75914 | 0.75205 | 0.74487 | 0.75881 | 0.76219 | 0.76557 | 0.76895 | 0.77233 | 0.77571 | 0.77909 | 0.78247 | 0.78585 | 0.78923 | 0.79261 | 0.79598 | 0.79936 | 0.80274 | 0.80612 | 0.8095 | 0.81288 | 0.81626 | 0.81964 | 0.82302
FO | 0.60129 | 0.60129 | 0.60129 | 0.60129 | 0.60129 | 0.60129 | 0.60129 | 0.60129 | 0.60129 | 0.60129 | 0.60129 | 0.60129 | 0.60129 | 0.60129 | 0.60129 | 0.60129 | 0.60129 | 0.60129 | 0.60129 | 0.60129 | 0.60129 | 0.60129 | 0.60129 | 0.60129 | 0.60129 | 0.60129 | 0.60129 | 0.60129 | 0.60129 | 0.60129 | 0.60129 | 0.60129
MTE | 0 | 0 | 0 | 0 | 0 | 0 | 0 | 0 | 0 | 0 | 0 | 0 | 0 | 0 | 0 | 0 | 0 | 0 | 0 | 0 | 0 | 0 | 0 | 0 | 0 | 0 | 0 | 0 | 0 | 0 | 0 | 0
REF | 0 | 0 | 0 | 0 | 0 | 0 | 0 | 0 | 0 | 0 | 0 | 0 | 0 | 0 | 0 | 0 | 0 | 0 | 0 | 0 | 0 | 0 | 0 | 0 | 0 | 0 | 0 | 0 | 0 | 0 | 0 | 0
SUNU | 0 | 0 | 0 | 0 | 0 | 0 | 0 | 0 | 0 | 0 | 0 | 0 | 0 | 0 | 0 | 0 | 0 | 0 | 0 | 0 | 0 | 0 | 0 | 0 | 0 | 0 | 0 | 0 | 0 | 0 | 0 | 0
UR | 0 | 0 | 0 | 0 | 0 | 0 | 0 | 0 | 0 | 0 | 0 | 0 | 0 | 0 | 0 | 0 | 0 | 0 | 0 | 0 | 0 | 0 | 0 | 0 | 0 | 0 | 0 | 0 | 0 | 0 | 0 | 0
WAT | 0 | 0 | 0 | 0 | 0 | 0 | 0 | 0 | 0 | 0 | 0 | 0 | 0 | 0 | 0 | 0 | 0 | 0 | 0 | 0 | 0 | 0 | 0 | 0 | 0 | 0 | 0 | 0 | 0 | 0 | 0 | 0
WON | 0 | 0 | 0 | 0 | 0 | 0 | 0 | 0 | 0 | 0 | 0 | 0 | 0 | 0 | 0 | 0 | 0 | 0 | 0 | 0 | 0 | 0 | 0 | 0 | 0 | 0 | 0 | 0 | 0 | 0 | 0 | 0
NGCC | 0.34076 | 0.33998 | 0.33921 | 0.33843 | 0.33766 | 0.33689 | 0.33611 | 0.33534 | 0.33456 | 0.33379 | 0.33302 | 0.33224 | 0.33302 | 0.33302 | 0.33302 | 0.33302 | 0.33302 | 0.33302 | 0.33302 | 0.33302 | 0.33302 | 0.33302 | 0.33302 | 0.33302 | 0.33302 | 0.33302 | 0.33302 | 0.33302 | 0.33302 | 0.33302 | 0.33302 | 0.33302
NGGT | 0.51456 | 0.51127 | 0.50797 | 0.50468 | 0.50138 | 0.49809 | 0.49479 | 0.4915 | 0.4882 | 0.48491 | 0.48161 | 0.47832 | 0.48161 | 0.48161 | 0.48161 | 0.48161 | 0.48161 | 0.48161 | 0.48161 | 0.48161 | 0.48161 | 0.48161 | 0.48161 | 0.48161 | 0.48161 | 0.48161 | 0.48161 | 0.48161 | 0.48161 | 0.48161 | 0.48161 | 0.48161
NGST | 0.44059 | 0.43952 | 0.43952 | 0.43952 | 0.43952 | 0.43952 | 0.43952 | 0.43952 | 0.43952 | 0.43952 | 0.43952 | 0.43846 | 0.43846 | 0.43846 | 0.43846 | 0.43846 | 0.4374 | 0.4374 | 0.4374 | 0.4374 | 0.4374 | 0.43635 | 0.43635 | 0.43635 | 0.43635 | 0.43635 | 0.4353 | 0.4353 | 0.4353 | 0.4353 | 0.4353 | 0.43425
WOFF | 0 | 0 | 0 | 0 | 0 | 0 | 0 | 0 | 0 | 0 | 0 | 0 | 0 | 0 | 0 | 0 | 0 | 0 | 0 | 0 | 0 | 0 | 0 | 0 | 0 | 0 | 0 | 0 | 0 | 0 | 0 | 0
NCCS | 0.039907 | 0.039893 | 0.039879 | 0.039865 | 0.03985 | 0.039836 | 0.039822 | 0.039808 | 0.039794 | 0.03978 | 0.039766 | 0.039751 | 0.039766 | 0.039766 | 0.039766 | 0.039766 | 0.039766 | 0.039766 | 0.039766 | 0.039766 | 0.039766 | 0.039766 | 0.039766 | 0.039766 | 0.039766 | 0.039766 | 0.039766 | 0.039766 | 0.039766 | 0.039766 | 0.039766 | 0.039766
SUND | 0 | 0 | 0 | 0 | 0 | 0 | 0 | 0 | 0 | 0 | 0 | 0 | 0 | 0 | 0 | 0 | 0 | 0 | 0 | 0 | 0 | 0 | 0 | 0 | 0 | 0 | 0 | 0 | 0 | 0 | 0 | 0

## IMPME
Import - Net (GWh)
| IMPMt |  | Import Capability (MW) - 2019 gold book
2019 | 9331.152 | 2019 | 1452.4 | 678
2020 | 13150.95 | 2020 | 1783.3 | 1219.2
2021 | 13272.714 | 2021 | 1797.2 | 1233.1
2022 | 13306.002 | 2022 | 1801 | 1236.9
2023 | 14515.758 | 2023 | 1939.1 | 1375
2024 | 14515.758 | 2024 | 1939.1 | 1375
2025 | 14515.758 | 2025 | 1939.1 | 1375
2026 | 14515.758 | 2026 | 1939.1 | 1375
2027 | 14515.758 | 2027 | 1939.1 | 1375
2028 | 14515.758 | 2028 | 1939.1 | 1375
2029 | 14515.758 | 2029 | 1939.1 | 1375
2030 | 14515.758 | 2030 | 1939.1 | 1375
2031 | 14515.758 | 2031 | 1939.1 | 1375
2032 | 14515.758 | 2032 | 1939.1 | 1375
2033 | 14515.758 | 2033 | 1939.1 | 1375
2034 | 14515.758 | 2034 | 1939.1 | 1375
2035 | 14515.758 | 2035 | 1939.1 | 1375
2036 | 14515.758 | 2036 | 1939.1 | 1375
2037 | 14515.758 | 2037 | 1939.1 | 1375
2038 | 14515.758 | 2038 | 1939.1 | 1375
2039 | 14515.758 | 2039 | 1939.1 | 1375
2040 | 14515.758 | 2040 | 1939.1 | 1375
2041 | 14515.758 | 2041 | 1939.1 | 1375
2042 | 14515.758 | 2042 | 1939.1 | 1375
2043 | 14515.758 | 2043 | 1939.1 | 1375
2044 | 14515.758 | 2044 | 1939.1 | 1375
2045 | 14515.758 | 2045 | 1939.1 | 1375
2046 | 14515.758 | 2046 | 1939.1 | 1375
2047 | 14515.758 | 2047 | 1939.1 | 1375
2048 | 14515.758 | 2048 | 1939.1 | 1375
2049 | 14515.758 | 2049 | 1939.1 | 1375
2050 | 14515.758 | 2050 | 1939.1 | 1375

## SpaceHeating
| COPt | LIFEt | RCHt | UEHt | HEDt
ASHP | 3 | 15 | 16.6563 | 0 | 97.6903
EBH | 1 | 20 | 17.9875 | 0 | 293.071
NGH | 0.9 | 20 | 10.0947 | 0.058967 | 0
FOH | 0.84 | 15 | 8.4122 | 0.0871 | 0
PROP | 0.92 | 20 | 10.0947 | 0.068532 | 0
WOOD | 0.7 | 20 | 7.571 | 0 | 0

## CapexH
k$/(MMBtu_out/yr)
| 2019 | 2020 | 2021 | 2022 | 2023 | 2024 | 2025 | 2026 | 2027 | 2028 | 2029 | 2030 | 2031 | 2032 | 2033 | 2034 | 2035 | 2036 | 2037 | 2038 | 2039 | 2040 | 2041 | 2042 | 2043 | 2044 | 2045 | 2046 | 2047 | 2048 | 2049 | 2050
ASHP | 0.044972 | 0.044518 | 0.044063 | 0.043609 | 0.043155 | 0.042701 | 0.042246 | 0.042246 | 0.042246 | 0.042246 | 0.042246 | 0.042246 | 0.042246 | 0.042246 | 0.042246 | 0.042246 | 0.042246 | 0.042246 | 0.042246 | 0.042246 | 0.042246 | 0.042246 | 0.042246 | 0.042246 | 0.042246 | 0.042246 | 0.042246 | 0.042246 | 0.042246 | 0.042246 | 0.042246 | 0.042246
EBH | 0.039407 | 0.039407 | 0.039407 | 0.039407 | 0.039407 | 0.039407 | 0.039407 | 0.039407 | 0.039407 | 0.039407 | 0.039407 | 0.039407 | 0.039407 | 0.039407 | 0.039407 | 0.039407 | 0.039407 | 0.039407 | 0.039407 | 0.039407 | 0.039407 | 0.039407 | 0.039407 | 0.039407 | 0.039407 | 0.039407 | 0.039407 | 0.039407 | 0.039407 | 0.039407 | 0.039407 | 0.039407
NGH | 0.039481 | 0.039481 | 0.039481 | 0.039481 | 0.039481 | 0.039481 | 0.039481 | 0.039481 | 0.039481 | 0.039481 | 0.039481 | 0.039481 | 0.039481 | 0.039481 | 0.039481 | 0.039481 | 0.039481 | 0.039481 | 0.039481 | 0.039481 | 0.039481 | 0.039481 | 0.039481 | 0.039481 | 0.039481 | 0.039481 | 0.039481 | 0.039481 | 0.039481 | 0.039481 | 0.039481 | 0.039481
FOH | 0.033399 | 0.033399 | 0.033399 | 0.033399 | 0.033399 | 0.033399 | 0.033399 | 0.033399 | 0.033399 | 0.033399 | 0.033399 | 0.033399 | 0.033399 | 0.033399 | 0.033399 | 0.033399 | 0.033399 | 0.033399 | 0.033399 | 0.033399 | 0.033399 | 0.033399 | 0.033399 | 0.033399 | 0.033399 | 0.033399 | 0.033399 | 0.033399 | 0.033399 | 0.033399 | 0.033399 | 0.033399
PROP | 0.032917 | 0.032917 | 0.032917 | 0.032917 | 0.032917 | 0.032917 | 0.032917 | 0.032917 | 0.032917 | 0.032917 | 0.032917 | 0.032917 | 0.032917 | 0.032917 | 0.032917 | 0.032917 | 0.032917 | 0.032917 | 0.032917 | 0.032917 | 0.032917 | 0.032917 | 0.032917 | 0.032917 | 0.032917 | 0.032917 | 0.032917 | 0.032917 | 0.032917 | 0.032917 | 0.032917 | 0.032917
WOOD | 0.043263 | 0.043263 | 0.043263 | 0.043263 | 0.043263 | 0.043263 | 0.043263 | 0.043263 | 0.043263 | 0.043263 | 0.043263 | 0.043263 | 0.043263 | 0.043263 | 0.043263 | 0.043263 | 0.043263 | 0.043263 | 0.043263 | 0.043263 | 0.043263 | 0.043263 | 0.043263 | 0.043263 | 0.043263 | 0.043263 | 0.043263 | 0.043263 | 0.043263 | 0.043263 | 0.043263 | 0.043263

## FuelPriceH
(k$/MMBtu-input)
| 2019 | 2020 | 2021 | 2022 | 2023 | 2024 | 2025 | 2026 | 2027 | 2028 | 2029 | 2030 | 2031 | 2032 | 2033 | 2034 | 2035 | 2036 | 2037 | 2038 | 2039 | 2040 | 2041 | 2042 | 2043 | 2044 | 2045 | 2046 | 2047 | 2048 | 2049 | 2050
ASHP | 0.036261 | 0.036258 | 0.03611 | 0.036212 | 0.036412 | 0.036778 | 0.037242 | 0.037597 | 0.037734 | 0.037898 | 0.037946 | 0.038081 | 0.038185 | 0.038397 | 0.038521 | 0.038596 | 0.038624 | 0.038689 | 0.038783 | 0.038774 | 0.038721 | 0.038575 | 0.038677 | 0.038589 | 0.038545 | 0.038506 | 0.038539 | 0.038605 | 0.03867 | 0.038734 | 0.038736 | 0.038678
EBH | 0.036261 | 0.036258 | 0.03611 | 0.036212 | 0.036412 | 0.036778 | 0.037242 | 0.037597 | 0.037734 | 0.037898 | 0.037946 | 0.038081 | 0.038185 | 0.038397 | 0.038521 | 0.038596 | 0.038624 | 0.038689 | 0.038783 | 0.038774 | 0.038721 | 0.038575 | 0.038677 | 0.038589 | 0.038545 | 0.038506 | 0.038539 | 0.038605 | 0.03867 | 0.038734 | 0.038736 | 0.038678
NGH | 0.010338 | 0.010618 | 0.010697 | 0.010846 | 0.011082 | 0.011319 | 0.011548 | 0.011668 | 0.011733 | 0.01182 | 0.012156 | 0.012217 | 0.012291 | 0.012404 | 0.012509 | 0.012575 | 0.01264 | 0.012713 | 0.012788 | 0.012819 | 0.012864 | 0.012928 | 0.012967 | 0.013028 | 0.013105 | 0.01318 | 0.013275 | 0.013355 | 0.01344 | 0.013545 | 0.013675 | 0.013766
FOH | 0.022633 | 0.023163 | 0.023458 | 0.023653 | 0.024211 | 0.025211 | 0.025732 | 0.026157 | 0.02686 | 0.027056 | 0.027521 | 0.027725 | 0.027949 | 0.028253 | 0.028587 | 0.028654 | 0.028886 | 0.029255 | 0.029164 | 0.029334 | 0.029491 | 0.029672 | 0.029713 | 0.029886 | 0.0299 | 0.029822 | 0.029883 | 0.029783 | 0.029686 | 0.029728 | 0.029664 | 0.029636
PROP | 0.015614 | 0.016634 | 0.017442 | 0.018216 | 0.018845 | 0.019484 | 0.020127 | 0.020696 | 0.021158 | 0.02152 | 0.021854 | 0.022019 | 0.022149 | 0.022311 | 0.022504 | 0.022704 | 0.022892 | 0.023085 | 0.023244 | 0.023373 | 0.02349 | 0.023598 | 0.023673 | 0.023755 | 0.023841 | 0.023925 | 0.023989 | 0.024028 | 0.024052 | 0.024065 | 0.024047 | 0.02399
WOOD | 0.0153 | 0.0153 | 0.0153 | 0.0153 | 0.0153 | 0.0153 | 0.0153 | 0.0153 | 0.0153 | 0.0153 | 0.0153 | 0.0153 | 0.0153 | 0.0153 | 0.0153 | 0.0153 | 0.0153 | 0.0153 | 0.0153 | 0.0153 | 0.0153 | 0.0153 | 0.0153 | 0.0153 | 0.0153 | 0.0153 | 0.0153 | 0.0153 | 0.0153 | 0.0153 | 0.0153 | 0.0153

## DemandH
| Space Heating Demand (TBtu) | Space Heating Demand (MMBtu)
2019 | 618.6501 | 618650143.6717
2020 | 620.5492 | 620549156.9107
2021 | 622.4482 | 622448170.1498
2022 | 624.3472 | 624347183.3888
2023 | 626.2462 | 626246196.6278
2024 | 628.1452 | 628145209.8668
2025 | 630.0442 | 630044223.1059
2026 | 631.9432 | 631943236.3449
2027 | 633.8422 | 633842249.5839
2028 | 635.7413 | 635741262.8229
2029 | 637.6403 | 637640276.062
2030 | 639.5393 | 639539289.301
2031 | 641.4383 | 641438302.54
2032 | 643.3373 | 643337315.7791
2033 | 645.2363 | 645236329.0181
2034 | 647.1353 | 647135342.2571
2035 | 649.0344 | 649034355.4961
2036 | 650.9334 | 650933368.7352
2037 | 652.8324 | 652832381.9742
2038 | 654.7314 | 654731395.2132
2039 | 656.6304 | 656630408.4522
2040 | 658.5294 | 658529421.6913
2041 | 660.4284 | 660428434.9303
2042 | 662.3274 | 662327448.1693
2043 | 664.2265 | 664226461.4083
2044 | 666.1255 | 666125474.6474
2045 | 668.0245 | 668024487.8864
2046 | 669.9235 | 669923501.1254
2047 | 671.8225 | 671822514.3644
2048 | 673.7215 | 673721527.6035
2049 | 675.6205 | 675620540.8425
2050 | 677.5196 | 677519554.0815

## InitialH
Tbtu_output/year
| ASHP | EBH | NGH | FOH | PROP | WOOD
t0 | 2.1378 | 0.41264 | 19.4258 | 4.2052 | 3.0703 | 1.1817
t1 | 2.1378 | 0.41264 | 19.4258 | 4.2052 | 3.0703 | 1.1817
t2 | 1.4252 | 0.82527 | 20.0253 | 3.8314 | 3.5821 | 2.5996
t3 | 1.4252 | 0.82527 | 20.0253 | 3.8314 | 3.5821 | 2.5996
t4 | 1.4252 | 0.82527 | 20.0253 | 3.8314 | 3.5821 | 2.5996
t5 | 1.1402 | 0.41264 | 17.2673 | 5.4388 | 3.275 | 2.0325
t6 | 1.1402 | 0.41264 | 17.2673 | 5.4388 | 3.275 | 2.0325
t7 | 1.1402 | 0.41264 | 17.2673 | 5.4388 | 3.275 | 2.0325
t8 | 1.1402 | 0.41264 | 17.2673 | 5.4388 | 3.275 | 2.0325
t9 | 1.1402 | 0.41264 | 17.2673 | 5.4388 | 3.275 | 2.0325
t10 | 0.85514 | 0.41264 | 13.2383 | 5.1023 | 1.5352 | 0.51993
t11 | 0.85514 | 0.41264 | 13.2383 | 5.1023 | 1.5352 | 0.51993
t12 | 0.85514 | 0.41264 | 13.2383 | 5.1023 | 1.5352 | 0.51993
t13 | 0.85514 | 0.41264 | 13.2383 | 5.1023 | 1.5352 | 0.51993
t14 | 0.85514 | 0.41264 | 13.2383 | 5.1023 | 1.5352 | 0.51993
t15 | 0.57009 | 0.33011 | 6.9789 | 3.0278 | 0.9211 | 0.51993
t16 | 0.57009 | 0.33011 | 6.9789 | 3.0278 | 0.9211 | 0.51993
t17 | 0.57009 | 0.33011 | 6.9789 | 3.0278 | 0.9211 | 0.51993
t18 | 0.57009 | 0.33011 | 6.9789 | 3.0278 | 0.9211 | 0.51993
t19 | 0.57009 | 0.33011 | 6.9789 | 3.0278 | 0.9211 | 0.51993
t20 | 1.4252 | 12.3791 | 74.4654 | 32.2401 | 7.6759 | 7.7989

## CapexB
MM$/GW
| 2019 | 2020 | 2021 | 2022 | 2023 | 2024 | 2025 | 2026 | 2027 | 2028 | 2029 | 2030 | 2031 | 2032 | 2033 | 2034 | 2035 | 2036 | 2037 | 2038 | 2039 | 2040 | 2041 | 2042 | 2043 | 2044 | 2045 | 2046 | 2047 | 2048 | 2049 | 2050
LIB | 660 | 660 | 660 | 660 | 660 | 660 | 660 | 660 | 660 | 660 | 660 | 660 | 660 | 660 | 660 | 660 | 660 | 660 | 660 | 660 | 660 | 660 | 660 | 660 | 660 | 660 | 660 | 660 | 660 | 660 | 660 | 660
FW | 2400 | 2400 | 2400 | 2400 | 2400 | 2400 | 2400 | 2400 | 2400 | 2400 | 2400 | 2400 | 2400 | 2400 | 2400 | 2400 | 2400 | 2400 | 2400 | 2400 | 2400 | 2400 | 2400 | 2400 | 2400 | 2400 | 2400 | 2400 | 2400 | 2400 | 2400 | 2400

## OptB
MM$/GW
| 2019 | 2020 | 2021 | 2022 | 2023 | 2024 | 2025 | 2026 | 2027 | 2028 | 2029 | 2030 | 2031 | 2032 | 2033 | 2034 | 2035 | 2036 | 2037 | 2038 | 2039 | 2040 | 2041 | 2042 | 2043 | 2044 | 2045 | 2046 | 2047 | 2048 | 2049 | 2050
LIB | 10 | 10 | 10 | 10 | 10 | 10 | 8 | 8 | 8 | 8 | 8 | 8 | 8 | 8 | 8 | 8 | 8 | 8 | 8 | 8 | 8 | 8 | 8 | 8 | 8 | 8 | 8 | 8 | 8 | 8 | 8 | 8
FW | 5.6 | 5.6 | 5.6 | 5.6 | 5.6 | 5.6 | 5.6 | 5.6 | 5.6 | 5.6 | 5.6 | 5.6 | 5.6 | 5.6 | 5.6 | 5.6 | 5.6 | 5.6 | 5.6 | 5.6 | 5.6 | 5.6 | 5.6 | 5.6 | 5.6 | 5.6 | 5.6 | 5.6 | 5.6 | 5.6 | 5.6 | 5.6

## InitialB
GW
| LIB | FW
t0 | 0.01 | 0
t1 | 0 | 0
t2 | 0 | 0
t3 | 0 | 0
t4 | 0 | 0
t5 | 0 | 0
t6 | 0 | 0
t7 | 0 | 0.02

## ProposedB
GW
| 2019 | 2020
LIB | 0.1648 | 0.22

## OtherParameters
Parameter | value | unit
HOUR | 8760 | hour
RPSG | 0.7 | -
RPSE | 0 | -
TAR('SUND','2025') | 6 | GW
TAR('WOFF','2035') | 9 | GW
TARS('2025') | 1.5 | GW
TARS('2030') | 3 | GW
RPS | 0.2 | -
REQP | 0.09 | -
REQM(intermittent) | 0.17 | -
IR('GSHP') | 106.715 | $/(MMBtu/year)
IR('GSHP') | 5 | $/(MMBtu/year)
IncGeoBdgt | 26.5 | MM$
IncAirBdgt | 14.95 | MM$
RATE | 0.062 | -